## Sheet1
Register Calculator v2.0 |  |  | Provisional Version: Validity of data must be validated by User
2020-09-21
Instructions: | Only Edit Column C
Analogue Front End Packet, Byte 0 | Value | Meaning |  | Spl Rt7 | Spl Rt6 | Spl Rt5 | Spl Rt4 | Spl Rt3 | Spl Rt2 | Spl Rt1 | Spl Rt0 |  | Default Value
Sampling Rate (0-255) | 0 | 1 mS 1000 Hz | AFEP Byte 0 | 0 | 0 | 0 | 0 | 0 | 0 | 0 | 0 | 0x00 | 0x00
Analogue Front End Packet, Byte 1 | Value | Meaning |  | LP | HP | Clk LP1 | Clk LP0 | Clk Out | Sync | 0 | Int
Low Power En (0-1) | 0 | LP Dis | AFEP Byte 1 | 0 | 0 | 0 | 0 | 0 | 0 | 0 | 1 | 0x01 | 0x09
High Pass En (0-1) | 0 | HP Dis
Clk LP (0-3) | 0 | 180 Hz
Clk Out En (0-1) | 0 | Clk Out Dis
Sync En (0-1) | 0 | Sync Dis
Int En (0-1) | 1 | Int En
Channel 0 Ctrl Packet, Byte 0 | Value | Meaning |  | C0_TC1 | C0_TC0 | C0_HP1 | C0_HP0 | C0_G2 | C0_G1 | C0_G0 | C0_ST
Ch0 Status (0- 1) | 1 | Ch0 En | CCP Byte 0 | 1 | 1 | 1 | 0 | 0 | 0 | 0 | 1 | 0xE1 | 0x00
Ch0 Gain (0- 7) | 0 | 50 fF, 64x
Ch0 High Pass (0- 3) | 2 | 4 Hz
Ch0 TC (0- 3) | 3 | 0.15 T
Channel 1 Ctrl Packet, Byte 1 | Value | Meaning |  | C1_TC1 | C1_TC0 | C1_HP1 | C1_HP0 | C1_G2 | C1_G1 | C1_G0 | C1_ST
Ch1 Status (0- 1) | 1 | Ch1 En | CCP Byte 1 | 1 | 1 | 1 | 0 | 0 | 1 | 0 | 1 | 0xE5 | 0x00
Ch1 Gain (0- 7) | 2 | 200 fF, 16x
Ch1 High Pass (0- 3) | 2 | 4 Hz
Ch1 TC (0- 3) | 3 | 0.15 T
Channel 2 Ctrl Packet, Byte 2 | Value | Meaning |  | C2_TC1 | C2_TC0 | C2_HP1 | C2_HP0 | C2_G2 | C2_G1 | C2_G0 | C2_ST
Ch2 Status (0- 1) | 1 | Ch2 En | CCP Byte 2 | 1 | 1 | 1 | 0 | 0 | 0 | 0 | 1 | 0xE1 | 0x00
Ch2 Gain (0- 7) | 0 | 50 fF, 64x
Ch2 High Pass (0- 3) | 2 | 4 Hz
Ch2 TC (0- 3) | 3 | 0.15 T
Channel 3 Ctrl Packet, Byte 3 | Value | Meaning |  | C3_TC1 | C3_TC0 | C3_HP1 | C3_HP0 | C3_G2 | C3_G1 | C3_G0 | C3_ST
Ch3 Status (0- 1) | 1 | Ch3 En | CCP Byte 3 | 1 | 1 | 1 | 0 | 1 | 0 | 1 | 1 | 0xEB | 0x00
Ch3 Gain (0- 7) | 5 | 1600 fF, 2x
Ch3 High Pass (0- 3) | 2 | 4 Hz
Ch3 TC (0- 3) | 3 | 0.15 T
Channel 4 Ctrl Packet, Byte 4 | Value | Meaning |  | C4_TC1 | C4_TC0 | C4_HP1 | C4_HP0 | C4_G2 | C4_G1 | C4_G0 | C4_ST
Ch4 Status (0- 1) | 1 | Ch4 En | CCP Byte 4 | 1 | 1 | 1 | 1 | 1 | 0 | 1 | 1 | 0xFB | 0x00
Ch4 Gain (0- 7) | 5 | 1600 fF, 2x
Ch4 High Pass (0- 3) | 3 | 8 Hz
Ch4 TC (0- 3) | 3 | 0.15 T
Wake Up Packet, Byte 0 | Value | Meaning |  | UHT7 | UHT6 | UHT5 | UHT4 | UHT3 | UHT2 | UHT1 | UHT0
Upper High Threshold (00-255) | 200 | UHT= 0xC8 | WUP Byte 0 | 1 | 1 | 0 | 0 | 1 | 0 | 0 | 0 | 0xC8 | 0xFF
Wake Up Packet, Byte1 | Value | Meaning |  | ULT7 | ULT6 | ULT5 | ULT4 | ULT3 | ULT2 | ULT1 | ULT0
Upper Low Threshold (00-255) | 50 | ULT= 0x32 | WUP Byte 1 | 0 | 0 | 1 | 1 | 0 | 0 | 1 | 0 | 0x32 | 0xFF
Wake Up Packet, Byte 2 | Value | Meaning |  | LHT7 | LHT6 | LHT5 | LHT4 | LHT3 | LHT2 | LHT1 | LHT0
Lower High Threshold (00-255) | 49 | LHT= 0x31 | WUP Byte 2 | 0 | 0 | 1 | 1 | 0 | 0 | 0 | 1 | 0x31 | 0x00
Wake Up Packet, Byte 3 | Value | Meaning |  | LLT7 | LLT6 | LLT5 | LLT4 | LLT3 | LLT2 | LLT1 | LLT0
Lower Low Threshold (00-255) | 16 | LLT= 0x10 | WUP Byte 3 | 0 | 0 | 0 | 1 | 0 | 0 | 0 | 0 | 0x10 | 0x00
Wake Up Packet, Byte 4 | Value | Meaning |  | WT7 | WT6 | WT5 | WT4 | WT3 | WT2 | WT1 | WT0
Wake Time Threshold (00-255) | 200 | WTT= 0xC8 | WUP Byte 4 | 1 | 1 | 0 | 0 | 1 | 0 | 0 | 0 | 0xC8 | 0x10
Wake Up Packet, Byte5 | Value | Meaning |  |  | ST | DP2 | DP1 | DP0 | CH2 | CH1 | CH0
Sleep Type (0-1) | 0 | 1 Ch Sleep | WUP Byte 5 | X | 0 | 1 | 0 | 0 | 1 | 1 | 1 | 0x27 | 0x00
Reference Channel, DP (0-7) | 4 | DP= 0x04
Selected Channel, CH (0-7) | 7 | CH= 0x07
Note on B10: Clock Freq is affected by Low Power bit: C_LP[0:1] Low Pass freq Low Pass freq/ Hz Norm Power Low Power -------------------------------------------- 00 180 Hz 30 Hz 01 90 Hz 15 Hz 10 45 Hz 7.5 Hz 11 22.5Hz 3.75 Hz
Note on B18: High-Pass Filter is affected by Low Power bit: Cx_HP High Pass Filter High Pass Filter [0:1] Norm Power Low Power -------------------------------------------- 00 1 Hz 0.17 Hz 01 2 Hz 0.33 Hz 10 4 Hz 0.66 Hz 11 8 Hz 1.30 Hz
Note on B8: Low Power bit affects the value of: - Low Pass Frequency - Cx High Pass Filter
Note on B24: High-Pass Filter is affected by Low Power bit: Cx_HP High Pass Filter High Pass Filter [0:1] Norm Power Low Power -------------------------------------------- 00 1 Hz 0.17 Hz 01 2 Hz 0.33 Hz 10 4 Hz 0.66 Hz 11 8 Hz 1.30 Hz
Note on B30: High-Pass Filter is affected by Low Power bit: Cx_HP High Pass Filter High Pass Filter [1:0] Norm Power Low Power -------------------------------------------- 00 1 Hz 0.17 Hz 01 2 Hz 0.33 Hz 10 4 Hz 0.66 Hz 11 8 Hz 1.30 Hz
Note on B36: High-Pass Filter is affected by Low Power bit: Cx_HP High Pass Filter High Pass Filter [0:1] Norm Power Low Power -------------------------------------------- 00 1 Hz 0.17 Hz 01 2 Hz 0.33 Hz 10 4 Hz 0.66 Hz 11 8 Hz 1.30 Hz
Note on B42: High-Pass Filter is affected by Low Power bit: Cx_HP High Pass Filter High Pass Filter [0:1] Norm Power Low Power -------------------------------------------- 00 1 Hz 0.17 Hz 01 2 Hz 0.33 Hz 10 4 Hz 0.66 Hz 11 8 Hz 1.30 Hz
Note on B46: UHT and ULT to detect positive wake-up event (UHT > ULT)
Note on B49: UHT and ULT to detect positive wake-up event (UHT > ULT)
Note on B52: LHT and LLT to detect negative wake-up event (LHT > LLT)
Note on B55: LHT and LLT to detect negative wake-up event (LHT > LLT)
Note on B3: Instructions: 1. Enter Values into Column C, to configure Sample Rate, Gain, Enable Channels, Wake up thresholds, etc. 2. Register functions and valid function ranges are listed in Column B. 3. Values Meanings are decoded in Column D "Meaning". Invalid values are flagged with an "ERROR" message with a Red background in Column D 3. Register binary contents are calculated in Columns I through P 4. Equivalent Hex values are calculated in Column Q, for use in your configuration software. 5. Default Register values are listed in Column R.