## I2C Timing Config Tool
Device Mode
I2C Speed Mode
[5 empty] | 31 | 30 | 29 | 28 | 27 | 26 | 25 | 24 | 23 | 22 | 21 | 20 | 19 | 18 | 17 | 16
I2C Speed Frequency (KHz) |  |  |  |  | PRESC |  |  |  | Reserved |  |  |  | SCLDEL |  |  |  | SDADEL
[5 empty] | 0 | [7 empty] | 0 |  |  |  | 0
I2C Clock Source Frequency (KHz) |  |  |  |  | 15 | 14 | 13 | 12 | 11 | 10 | 9 | 8 | 7 | 6 | 5 | 4 | 3 | 2 | 1 | 0
[5 empty] | SCLH | [7 empty] | SCLL
[5 empty] | 0 | [7 empty] | 0
Analog Filter Delay
Coefficient of Digital Filter
Rise Time (ns)
Fall Time (ns)
Master | ON | SYSCLK | 0x90821A27 | STM32F0xx |  | Standard Mode
Slave | OFF | HSI |  | STM32F37x |  | Fast Mode
|  |  |  | STM32F30x |  | Fast Mode Plus
Please enter the Input parameters :
Output Result (Timing register):
TIMINGR register Value :
Error (%) :
Run
Reset
I2C Timing Configuration Tool for STM32F3xx and STM32F0xx devices V1.0.1
!!! This program work only if "macros" are enabled in "EXCEL" !!!
2003 version :To enable "macros": >>> TOOLS >> MACRO >> SECURITY >> we recommend to set it to "medium" (you will be asked for macros to be executed)
2007-2010 version :To enable "macros": >>> Developer >> Macro Security >> MacroSettings>>Choose "Enable all macros "
Please active the "Developer " tab menu if is not active : >>> File >> Options >> Customize Ribbon >> Enable Developer tab menu
©COPYRIGHT STMicroelectronics
MCD Application Team
(Double Click to copy )
For STM32F3xx devices, max clock frequency is 72 MHz
For STM32F0xx devices, max clock frequency is 48 MHz

## xl_DCF_History (hidden)
CLINAME | DATETIME | DONEBY | IPADDRESS | APPVER | RANDOM | CHECKSUM
ၢၻၐၹၮႀႀၶၳၶၲၱ | ၆ြဿွြဿွှှိိှ၄၇ှ၆ၝၚိဵၔၚၡးှ၇ွံ | ၠၡၩၙႁၮၶၲၳၺ | ၡၢၛွွ၀၂၂ | ၀ျဿျှျွ | 13 | ၁ှ၂ဿ